## Approxi
Comment | Description | Designator | Footprint | LibRef | Quantity | ComponentLink1URL
10nF | Dán | C1 | tu 0805 | Tu 0805 104 50V 10% | 1 | https://www.thegioiic.com/tu-gom-0805-10nf-50v
10uF/50V | CAP CER 220uF 20% 6.3V X5R 1210 | C2 | CAPC-1210 (3225) | CL32A227MQVNNNE | 1 | https://www.thegioiic.com/tu-gom-1210-10uf-50v
1uF/50V | CAP ALUM 10uF 20% 16V SMD | C3 | CAP_ALUM_SMD_4054_TYPE_B | EEE-HA1C100P | 1 | https://www.thegioiic.com/tu-nhom-smd-1uf-50v-4x5-4mm
0.1uF | Dán | C4 | tu 0805 | Tu 0805 104 50V 10% | 1 | https://www.thegioiic.com/tu-gom-0805-100pf-50v
22uF/25V | CAP CER 220uF 20% 6.3V X5R 1210 | C5 | CAPC-1210 (3225) | CL32A227MQVNNNE | 1 | https://www.thegioiic.com/tu-gom-1210-10uf-50v
3.3nF | Dán | C6 | tu 0805 | Tu 0805 104 50V 10% | 1 | https://www.thegioiic.com/tu-gom-0805-3-3nf-50v
100nF | CAP CER 100PF 50V C0G/NP0 0805 | C7, C8, C9, C10, C12, C13, C15, C17,C19 | FP-C0805C-DN-MFG | CMP-03020-013647-1 | 9 | https://www.thegioiic.com/tu-gom-0603-100nf-0-1uf-25v
10uF | CAP CER 100PF 50V C0G/NP0 0805 | C11, C14, C16 | FP-C0805C-DN-MFG | CMP-03020-013647-1 | 3
12pF | CAP CER 100PF 50V C0G/NP0 0805 | C18, C20 | FP-C0805C-DN-MFG | CMP-03020-013647-1 | 2
SR206/SS26 | DIODE GEN PURP 600V 2A DO214AA | D1 | FP-95401-MFG | CMP-02540-000056-1 | 1 | https://www.thegioiic.com/ss26-smb-diode-schottky-2a
1N4752 | Dán | D2 | DIODE ZENNER SMD SOD80 | Diode Zener 15V | 1 | https://www.thegioiic.com/zmm24-diode-zener-24v-500mw-smd
3A | Cau chi 0.5A 125V SMD1808 | F1 | Cau Chi SMD1808 | Cau chi 0.5A 125V SMD1808 | 1 | https://www.thegioiic.com/cau-chi-tac-dong-nhanh-smd-1808-3a-250v
siren | Cắm | H1 | XH2.54M-2 | Header 2P 2.54 Duc Thang | 1 | https://www.thegioiic.com/dau-xh-2-54mm-2-chan-thang-xuyen-lo
TYN612 |  | IC1 | TYN612VER1 | TYN612 | 1
MP2305-2A |  | IC2 | MP2305 | MP2350-2A | 1 | https://www.thegioiic.com/mp2305ds-ic-dieu-chinh-giam-ap-2a-8-soic
HEADER POWER,RELAY | Cắm | KF1 | Con 2 KF301 5.08 | CON 2 KF301 | 3
10uH | Dán | L1 | Cuon Cam 7x7x5 | CUON CAM 47uH SMD | 1 | https://www.thegioiic.com/cuon-cam-dan-smd-cd75-7855-100-10uh-2-3a
LED 0805 | Dán | L2 | LED-0805-Red | LED 0805 Do | 2 | https://www.thegioiic.com/led-do-0805-dan-smd-trong-suot
LED 0805 | Dán | L3 | LED-0805-Orange | LED 0805 Cam | 1 | https://www.thegioiic.com/led-cam-0805-dan-smd-trong-suot-harvatek
LED 0805 | Dán | L4 | LED-0805-Blue | LED 0805 Xanh Duong | 1 | https://www.thegioiic.com/led-xanh-duong-0805-dan-smd-trong-suot
SM4028NSU | N-Channel CoolMOS E6 Power-Transistor, 600 V VDS, 7.3 A ID, -55 to 150 degC, PG-TO252-3-313, Reel, Green | Q1, Q2 | INF-PG-TO252-3-313_L | CMP-1164-00349-1 | 2 | https://www.thegioiic.com/sm4028nsu
100K | Dán | R1, R21, R22 |  |  | 3 | https://www.thegioiic.com/dien-tro-100-kohm-0805-1
1k | Dán | R2 |  |  | 4 | https://www.thegioiic.com/dien-tro-1-kohm-0805-1
26.1k | Dán | R3 |  |  | 1 | https://www.thegioiic.com/dien-tro-100-kohm-0805-1
10K | Dán | R5, R11, R12, R13, R15, R16, R18, R19, R20, R23,R17 |  |  | 11 | https://www.thegioiic.com/dien-tro-10-kohm-0805-5
150 | Dán | R7, R8 |  |  | 2 | https://www.thegioiic.com/dien-tro-1-kohm-0603-1
5.6k | Dán | R10 |  |  | 1 | https://www.thegioiic.com/dien-tro-5-6-kohm-0805-1
0K | Dán | R14 |  |  | 1
DIP Switch | SWITCH SLIDE DIP SPST 25MA 24V | SW1 | FP-A6H-2102-MFG | CMP-08827-000068-1 | 1 | https://www.thegioiic.com/cong-tac-dip-switch-dan-smd-2-bit-1-27mm
button | SWITCH TACTILE SPST-NO 0.05A 12V | SW2 | FP-436331045822-MFG | CMP-1463-00001-2 | 1 | https://www.thegioiic.com/nut-nhan-rua-4-5x4-7mm-cao-1-65mm-4-chan-smd
STM32F103C8T6 | ARM Cortex-M3 32-bit MCU, 64 KB Flash, 20 KB Internal RAM, 37 I/Os, 48-pin LQFP, -40 to 85 degC, Tray | U1 | STM-LQFP48_L | CMP-0237-00215-3 | 1
DWM1000 | DW M1000 IEEE 802.15.4 -2011 UWB Transceiver Module | U2 | DECW-DWM1000-24_V | CMP-2000-05094-1 | 1
ESP 07 | ESP8266 07 16 Pin | U3 | ESP8266 07 | ESP8266 07 | 1 | https://www.thegioiic.com/esp-07-esp8266-ai-thinker-mach-thu-phat-wifi
RA-02_LORA | Ra-02 LoRa RF M5Stack Platform Evaluation Expansion Board | U4 | MODULE_RA-02_LORA | RA-02_LORA | 1 | https://www.thegioiic.com/sx1278-lora-ra-02-ai-thinker-mach-thu-phat-rf-433mhz-10km
8MHz | Crystal 26MHz, 30ppm, 18pF, 50Ω | Y1 | FP-7M-MFG | CMP-18717-000290-1 | 1 | https://www.thegioiic.com/thach-anh-8mhz-3225-4-chan-smd