## Featured_Tag_RBS020902T_BOM
Comment | Description | Designator | Footprint | LibRef | Quantity
JP 1x7 1.27mm |  | *1 | JP 1x4 1.27mm | JP 1x7 1.27mm | 1 | 12 | x | https://www.thegioiic.com/hang-rao-cai-don-1-27mm-40-chan-1-hang-cao-4-3mm-xuyen-lo
JP 1x3 1.27mm |  | *2 | JP 1x3 1.27mm | JP 1x3 1.27mm | 1 | 12 | x | x
CR2032 | Battery | BT1 | CR2450NFHLF | CR2450NFH-LF | 1 | 12 | xxxxx | x
100pF | General Purpose Ceramic Capacitor, 0603, 33nF, 5%, X7R, 15%, 16V | C1 | FP-0603-L_1_6_0_15-W_0_81-MFG | CMP-2006-04515-2 | 1 | 12 |  | https://www.thegioiic.com/tu-gom-0603-100pf-50v
100nF | General Purpose Ceramic Capacitor, 0603, 33nF, 5%, X7R, 15%, 16V | C2, C3, C4, C5, C10, C13 | FP-0603-L_1_6_0_15-W_0_81-MFG | CMP-2006-04515-2 | 6 | 72 |  | https://www.thegioiic.com/tu-gom-0603-100nf-0-1uf-25v
4.7uF | General Purpose Ceramic Capacitor, 0603, 33nF, 5%, X7R, 15%, 16V | C6 | FP-0603-L_1_6_0_15-W_0_81-MFG | CMP-2006-04515-2 | 1 | 12 |  | https://www.thegioiic.com/tu-gom-0603-4-7uf-25v
1uF | General Purpose Ceramic Capacitor, 0603, 33nF, 5%, X7R, 15%, 16V | C7 | FP-0603-L_1_6_0_15-W_0_81-MFG | CMP-2006-04515-2 | 1 | 12 |  | https://www.thegioiic.com/tu-gom-0603-1uf-16v
10nF | General Purpose Ceramic Capacitor, 0603, 33nF, 5%, X7R, 15%, 16V | C8 | FP-0603-L_1_6_0_15-W_0_81-MFG | CMP-2006-04515-2 | 1 | 12 |  | https://www.thegioiic.com/tu-gom-0603-10nf-50v
10uF | General Purpose Ceramic Capacitor, 0603, 33nF, 5%, X7R, 15%, 16V | C9 | FP-0603-L_1_6_0_15-W_0_81-MFG | CMP-2006-04515-2 | 1 | 12 |  | https://www.thegioiic.com/tu-gom-0603-10uf-16v
12pF | General Purpose Ceramic Capacitor, 0603, 33nF, 5%, X7R, 15%, 16V | C11, C12 | FP-0603-L_1_6_0_15-W_0_81-MFG | CMP-2006-04515-2 | 2 | 24 |  | https://www.thegioiic.com/tu-gom-0603-12pf-50v
LL4148 | Vishay LL4148-GS18 Switching Diode, 300mA, 2-Pin MiniMELF | D1 | SOD-80 | LL4148-GS18 | 1 | 12 |  | https://www.thegioiic.com/ll4148-diode-chinh-luu-0-2a-100v
LED 3528 | Dán | L1 | LED RGB 3528 | LED 3528 RGB | 1 | 12 |  | https://www.thegioiic.com/led-rgb-3528-dan-smd-trong-suot
ST-0402-BUZZER | AUDIO MAGNETIC XDCR 2-4V SMD | LS1 | FP-ST-0402T-MFG | CMP-247804-000001-1 | 1 | 12 | x
HF | NPN transistor | Q1 | SOT23 | C1815 HF SMD | 1 | 12 |  | https://www.thegioiic.com/mmbt2222a-transistor-npn-40v-0-6a-3-chan-sot-23
4.7 | Dán | R1 | tro smd 0603 | Tro 0603 5% 1k | 1 | 12 |  | https://www.thegioiic.com/dien-tro-4-7-ohm-0603-1-
1k | Dán | R2, R4, R9, R10, R11 | tro smd 0603 | Tro 0603 5% 1k, Tro 0603 5% 100R, Tro 0603 5% 150R | 5 | 60 |  | https://www.thegioiic.com/dien-tro-1-kohm-0603-1
4.7K | Dán | R3 | tro smd 0603 | Tro 0603 5% 1k | 1 | 12 |  | https://www.thegioiic.com/dien-tro-4-7-kohm-0603-1-
10k | Dán | R5, R6, R7, R8 | tro smd 0603 | Tro 0603 5% 10k | 4 | 48 |  | https://www.thegioiic.com/dien-tro-10-kohm-0603-1-
MSK-12C02 |  | SW1 | sw_msk_12c02 | MSK-12C02 | 1 | 12 |  | https://www.thegioiic.com/msk-12c02-cong-tac-truot-7-chan-on-off-smd-chinh-ngang-1p2t-0-5a
STM32F103C8T6 | ARM Cortex-M3 32-bit MCU, 64 KB Flash, 20 KB Internal RAM, 37 I/Os, 48-pin LQFP, -40 to 85 degC, Tray | U1 | STM-LQFP48_L | CMP-0237-00215-3 | 1 | 12 |  | https://www.thegioiic.com/stm32l051c8t6
DWM1000 | DW M1000 IEEE 802.15.4 -2011 UWB Transceiver Module | U2 | DECW-DWM1000-24_V | CMP-2000-05094-1 | 1 | 12 | x | x
MAX17043G+T | IC 2-WIRE FG MODEL GAUGE LO BATT | U3 | FP-T823-1-MFG | CMP-05715-000066-1 | 1 | 12 | x | x
RBS020902T |  | WS1 | RBS020902T | RBS020902T | 1 | 12 | x | x
8MHz | Crystal 26MHz, 30ppm, 18pF, 50Ω | Y1 | FP-7M-MFG | CMP-18717-000290-1 | 1 | 12 |  | https://www.thegioiic.com/thach-anh-8mhz-3225-4-chan-smd